## TestPlan
hvp plan | Feature | Sub Feature | $owner | $description | Assertions/Cover property | Covergroups | Code Coverage | Tests
my_sample_testplan
| General and basic sequence | reset testing | owner1 | IP in reset state and ensure all theoutput values are reset to its default value. 1) Check that data bus of the output port A and B is resetted to 0. 2) check that output valid is also set to 0 during reset 2) Check that the value read back is "0" |  |  |  | reset_test
|  | base test with fixed address to port a and port b | owner1
| Main functional behavior | randomized address with fixed data | owner1
|  | randomized data with fixed address | owner1
|  | randomized data with toggling valid signals | owner1
Latency of 1 cycle is expected between the input and output data ports
| Corner cases | Reset recovery test | owner1 | assert reset arbitrary during simulation,check output to port A and port B one cycle after reset is deasserted, and toggle the addr and data input ports again after that

## Sheet1
Check list to your Testplan entry.
Test name
Aim
Validation level
Test Owner
Description
Test Environment Requirement
Test Steps
Pass/Fail Criteria
Type
Weight
Goal