## TestPlan
hvp plan | Feature | Sub Feature | $owner | $description | Assertions/Cover property | Covergroups | Code Coverage | Tests | Priority
led_mux_controller_testplan
| General and basic sequence | Reset values on LED interface | slpoh | 1) Assert rst_n=0. 2) Check outputs. 3) Deassert reset. 4) Check outputs. Constraints: Sample on posedge clk after reset (FR 3.3, AC-R1, AC-R2). Checkers: assert_sel_out_reset_value, assert_seg_out_reset_value. | assert_sel_out_reset_value, assert_seg_out_reset_value |  | line, toggle | led_reset_values_test | P0
| APB Controller | Reset register defaults | slpoh | 1) Reset DUT. 2) Read 0x4000 expect LED_enable=1. 3) Read 0x4004 expect Done=0. 4) Read 0x4008 expect 0. Constraints: No APB traffic during reset assert. Checkers: SCB-1, SCB-2, SCB-3; assert_sel_out_reset_value, assert_seg_out_reset_value. | assert_sel_out_reset_value, assert_seg_out_reset_value |  | line, branch | apb_reset_defaults_test | P0
|  | LED_enable write and read | slpoh | 1) Write 0x4000=0. 2) Read 0x4000. 3) Write 0x4000=1. 4) Read 0x4000. Constraints: wdata[0] only (FR 3.4, §4.3). Checkers: SCB-1; COV cg_enable. |  | cg_enable | line | apb_led_enable_write_read_test | P0
|  | Scratch pad write and read | slpoh | 1) Write 0x4008=32'hDEAD_BEEF. 2) Read 0x4008. Constraints: Full 32-bit wdata (FR 3.7, AC-A1). Checkers: SCB-3. |  |  | line | apb_scratchpad_wr_rd_test | P0
|  | Done register read-only | slpoh | 1) Write 0x4004=32'hFFFF_FFFF. 2) Read 0x4004. Constraints: Done is RO; sequence drives the illegal write (C-7, FR 3.5). Checkers: SCB-2. |  |  | line, cond | apb_done_read_only_test | P2
|  | APB pready no-wait-state | slpoh | 1) Write 0x4000. 2) Read 0x4004. Constraints: Standard 2-phase APB (C-6, AC-A3). Checkers: assert_apb_setup_phase, assert_apb_access_phase, assert_apb_pready_complete. | assert_apb_setup_phase, assert_apb_access_phase, assert_apb_pready_complete |  | line, branch | apb_pready_no_wait_test | P0
|  | Default LED_enable display path | slpoh | 1) No write to 0x4000. 2) Drive error_q=7. 3) Poll Done. 4) Scoreboard compare. Constraints: error_q in [1:99]; default LED_enable=1 (FR 3.4). Checkers: SCB-1, SCB-4, SCB-5, SCB-6, SCB-8; assert_sel_out_onehot_active_low, assert_seg_out_bit7_always_one. | assert_sel_out_onehot_active_low, assert_seg_out_bit7_always_one |  | line, fsm | apb_default_enable_led_path_test | P1
| Corner cases | Invalid APB address | slpoh | 1) Write 0x5000. 2) Check pslerr. 3) Read 0x0000. 4) Check pslerr. Constraints: addr NOT IN {0x4000, 0x4004, 0x4008} (AC-A2). Checkers: assert_apb_pslerr_invalid_addr. | assert_apb_pslerr_invalid_addr |  | branch, cond | apb_invalid_addr_test | P0
|  | Done poll timeout without error_q | slpoh | 1) Do not drive error_q. 2) Poll 0x4004 with short timeout. Constraints: Poll interval >=1 cycle; expect Done==0 (FR 3.5, SCB-8). Checkers: SCB-8. |  |  | cond | apb_done_poll_timeout_test | P2
|  | Scratch pad all-ones | slpoh | 1) Write 0x4008=32'hFFFF_FFFF. 2) Read back. Constraints: All bits toggled (FR 3.7). Checkers: SCB-3. |  |  | toggle | apb_scratchpad_all_ones_test | P2
|  | Scratch pad walking-one | slpoh | 1) For i in 0..31: write 1<<i to 0x4008, read back. Constraints: 32 iterations (FR 3.7, AC-A1). Checkers: SCB-3. |  |  | toggle | apb_scratchpad_walking_one_test | P2
|  | LED_enable toggle stress | slpoh | 1) Toggle LED_enable 5x. 2) Each time drive new error_q. 3) Poll Done when enabled. Constraints: Distinct error_q per iteration (FR 3.4). Checkers: SCB-1, SCB-7; COV cg_enable. |  | cg_enable | line, cond | apb_enable_toggle_stress_test | P2
|  | Read Done during LED processing | slpoh | 1) Drive error_q=42. 2) Read 0x4004 before 60 cycles. 3) Read again after poll passes. Constraints: error_q=42; early read at cycle 10 (C-5, FR 3.5). Checkers: SCB-2, SCB-8; check_60_80_cycle. | check_60_80_cycle |  | cond, fsm | apb_read_during_processing_test | P1
| LED MUX | Single digit zero display | slpoh | 1) Ensure LED_enable=1. 2) Drive error_q=0. 3) Poll Done. 4) Compare all digit positions. Constraints: error_q==0 (FR 3.1, AC-B1). Checkers: SCB-4, SCB-5, SCB-6; COV cg_digits. |  | cg_digits | line | led_single_digit_zero_test | P2
|  | Single digit one display | slpoh | 1) Ensure LED_enable=1. 2) Drive error_q=1. 3) Poll Done. 4) Compare segment encoding for digit 1. Constraints: error_q==1; segments per SPEC §4.4 (AC-B1). Checkers: SCB-4, SCB-5, SCB-6; COV cg_digits. |  | cg_digits | line | led_single_digit_one_test | P2
|  | Binary-to-BCD display (decimal 42) | slpoh | 1) LED_enable=1. 2) Drive error_q=42, hold >=1002 cycles. 3) Poll Done. 4) Scoreboard compare digits 0,0,0,0,4,2. Constraints: error_q==42; C-4 hold, C-5 latency (AC-B1). Checkers: SCB-4, SCB-5, SCB-6, SCB-8; assert_sel_out_onehot_active_low, assert_seg_out_bit7_always_one, check_60_80_cycle; COV cg_digits, cg_error_q. | assert_sel_out_onehot_active_low, assert_seg_out_bit7_always_one, check_60_80_cycle | cg_digits, cg_error_q | line, fsm, toggle | led_decimal_42_test | P0
|  | Max displayable value (999999) | slpoh | 1) Drive error_q=999_999. 2) Poll Done. 3) Compare all six digits show 9. Constraints: error_q==999_999 (FR 3.1, AC-B1). Checkers: SCB-4, SCB-5, SCB-6; assert_sel_out_onehot_active_low, assert_seg_out_bit7_always_one; COV cg_digits. | assert_sel_out_onehot_active_low, assert_seg_out_bit7_always_one | cg_digits | line | led_max_displayable_test | P1
|  | sel_out one-hot multiplex scan | slpoh | 1) Drive error_q=74565. 2) Hold >=1002 cycles. 3) Collect 6+ sel_out samples. Constraints: Hold 1002 cycles (C-4, AC-M1, AC-M2). Checkers: SCB-5; assert_sel_out_onehot_active_low, cover_sel_out_digit_position; COV cg_digits. | assert_sel_out_onehot_active_low, cover_sel_out_digit_position | cg_digits | fsm, toggle | led_sel_onehot_scan_test | P1
|  | seg_out active-low encoding | slpoh | 1) Drive error_q=8. 2) Poll Done. 3) Check seg_out[6:0] active-low where lit. Constraints: error_q==8 (AC-B2, AC-B3). Checkers: SCB-6; assert_seg_out_bit7_always_one. | assert_seg_out_bit7_always_one |  | line, toggle | led_seg_active_low_test | P2
|  | Minimum hold time (1002 cycles) | slpoh | 1) Drive error_q. 2) Hold exactly 1002 cycles. 3) Poll Done. Constraints: Hold error_q for 1002 cycles; sequence enforces hold duration (C-4, AC-M2). Checkers: check_hold_1002_cycle; SCB-4. | check_hold_1002_cycle |  | line, fsm | led_hold_time_min_test | P1
|  | Output latency window (60-80 cycles) | slpoh | 1) Drive error_q=100. 2) Wait 60-80 cycles. 3) Sample outputs. Constraints: Sequence waits >=60 cycles before sampling (C-5, AC-E1). Checkers: check_60_80_cycle; SCB-8. | check_60_80_cycle |  | fsm | led_latency_window_test | P1
| Corner cases | Overflow modulo display | slpoh | 1) Drive error_q=1_000_001. 2) Poll Done. 3) Expect display 000001. Constraints: Golden = error_q % 1_000_000 (FR 3.6, C-3, AC-B4). Checkers: SCB-9; assert_sel_out_onehot_active_low, assert_seg_out_bit7_always_one; COV cg_overflow, cg_digits. | assert_sel_out_onehot_active_low, assert_seg_out_bit7_always_one | cg_overflow, cg_digits | line, branch | led_overflow_modulo_test | P0
|  | Overflow maximum error_q | slpoh | 1) Drive error_q=1_048_575. 2) Poll Done. 3) Expect modulo 48_575. Constraints: error_q==20'hF_FFFF (C-2, AC-B4). Checkers: SCB-9; COV cg_overflow. |  | cg_overflow | branch | led_overflow_max_test | P2
|  | Overflow boundary values | slpoh | 1) Run back-to-back: error_q=999_999, 1_000_000, 1_000_001; poll Done after each. Constraints: Three explicit boundary values (C-3, AC-B4). Checkers: SCB-9; COV cg_overflow. |  | cg_overflow | branch, cond | led_overflow_boundary_test | P2
|  | LED_enable disables propagation | slpoh | 1) Write LED_enable=0. 2) Drive error_q=55. 3) Confirm seg_out does not update. Constraints: LED_enable==0 (FR 3.4, AC-E2). Checkers: SCB-7; COV cg_enable. |  | cg_enable | cond | led_disable_blocks_update_test | P0
|  | Re-enable after disable | slpoh | 1) Disable. 2) Drive error_q (no effect). 3) Enable. 4) Drive new error_q. 5) Poll Done. Constraints: Two different error_q values (FR 3.4, AC-E2). Checkers: SCB-7, SCB-4, SCB-5, SCB-6. |  |  | cond, line | led_reenable_after_disable_test | P1
|  | Back-to-back error_q changes | slpoh | 1) Drive error_q=10, hold. 2) Drive error_q=99, hold. 3) Poll Done after each. Constraints: Hold >=1002 each; sequence restarts hold per error_q change (C-4, C-5). Checkers: SCB-4. |  |  | fsm | led_back_to_back_error_test | P2
|  | Reset recovery mid-display | slpoh | 1) Start error_q=42 display. 2) Assert reset at cycle. 3) Check reset values. 4) Re-run display. Constraints: Reset during hold (FR 3.3, AC-R1, AC-R2). Checkers: assert_sel_out_reset_value, assert_seg_out_reset_value; SCB-8. | assert_sel_out_reset_value, assert_seg_out_reset_value |  | line, fsm | led_reset_during_display_test | P2
|  | Done clears after reset | slpoh | 1) Complete display Done=1. 2) Reset. 3) Read Done expect 0. Constraints: AC-D2. Checkers: SCB-2. |  |  | line | led_done_clear_after_reset_test | P2
|  | Hold below minimum (negative) | slpoh | 1) Hold error_q for 1000 cycles (< C-4 min). 2) Drive error_q. Constraints: Hold 1000 cycles violates C-4; sequence drives short hold. Checkers: SCB-8; test expect failure or DUT not Done. |  |  | cond | led_hold_below_min_negative_test | P2
|  | All decimal digits 0-9 on display | slpoh | 1) For d in 0..9: drive error_q with ones digit d; poll Done; compare encoding. Constraints: 10 iterations (AC-C1, AC-B1). Checkers: SCB-5; cover_seg_out_decimal_digit; COV cg_digits. | cover_seg_out_decimal_digit | cg_digits | line, toggle | led_all_digits_0_to_9_test | P0
| Integration | End-to-end smoke | slpoh | 1) Reset. 2) Default enable. 3) error_q=42. 4) Poll Done. 5) Scoreboard pass. Constraints: error_q=42. Checkers: SCB-1..9; assert_sel_out_reset_value, assert_seg_out_reset_value, assert_sel_out_onehot_active_low, assert_seg_out_bit7_always_one, assert_apb_setup_phase, assert_apb_access_phase, assert_apb_pready_complete, assert_apb_pslerr_invalid_addr, cover_sel_out_digit_position, cover_seg_out_decimal_digit, check_60_80_cycle, check_hold_1002_cycle; COV all. | assert_sel_out_reset_value, assert_seg_out_reset_value, assert_sel_out_onehot_active_low, assert_seg_out_bit7_always_one, assert_apb_setup_phase, assert_apb_access_phase, assert_apb_pready_complete, assert_apb_pslerr_invalid_addr, cover_sel_out_digit_position, cover_seg_out_decimal_digit, check_60_80_cycle, check_hold_1002_cycle | cg_error_q, cg_digits, cg_enable, cg_done, cg_overflow | all | smoke_test | P0
|  | Full display flow with scratch pad | slpoh | 1) Write enable. 2) Drive random error_q. 3) Poll Done. 4) Read scratch. 5) Read Done. Constraints: error_q random in [0:999_999]. Checkers: SCB-1, SCB-2, SCB-3, SCB-4, SCB-5, SCB-6, SCB-8. |  |  | line, branch | full_display_flow_test | P1
|  | Scratch pad then LED display | slpoh | 1) Scratch write/read. 2) LED display. 3) Read Done. Constraints: Independent wdata and error_q. Checkers: SCB-3, SCB-4, SCB-5, SCB-6. |  |  | line | scratch_then_display_test | P2
| Corner cases | Random regression | slpoh | 1) Random APB + LED virtual sequence; error_q 80% in-range, 20% overflow; poll Done. Constraints: Hold >=1002 cycles (C-4); seed via +ntb_random_seed. Checkers: SCB-1..9; assert_sel_out_reset_value, assert_seg_out_reset_value, assert_sel_out_onehot_active_low, assert_seg_out_bit7_always_one, assert_apb_setup_phase, assert_apb_access_phase, assert_apb_pready_complete, assert_apb_pslerr_invalid_addr, cover_sel_out_digit_position, cover_seg_out_decimal_digit, check_60_80_cycle, check_hold_1002_cycle; COV all. | assert_sel_out_reset_value, assert_seg_out_reset_value, assert_sel_out_onehot_active_low, assert_seg_out_bit7_always_one, assert_apb_setup_phase, assert_apb_access_phase, assert_apb_pready_complete, assert_apb_pslerr_invalid_addr, cover_sel_out_digit_position, cover_seg_out_decimal_digit, check_60_80_cycle, check_hold_1002_cycle | cg_error_q, cg_digits, cg_enable, cg_done, cg_overflow | all | random_regression_test | P1
|  | Virtual sequence stress (20x) | slpoh | 1) Run led_mux_virtual_seq 20 times with random ordering. Constraints: Seed-controlled (+ntb_random_seed). Checkers: SCB-1..9; COV all. |  | cg_error_q, cg_digits, cg_enable, cg_done, cg_overflow | all | virtual_seq_stress_test | P2
|  | Disable then overflow then enable | slpoh | 1) Disable. 2) Drive error_q=1_000_050. 3) Enable. 4) Drive error_q=50. 5) Poll Done. Constraints: Overflow then in-range (FR 3.6, AC-E2, AC-B4). Checkers: SCB-7, SCB-9. |  |  | branch, cond | enable_off_overflow_test | P2
|  | Tight Done poll stress | slpoh | 1) Poll 0x4004 every 5 cycles while LED processes. Constraints: No false scoreboard failures (SCB-2, SCB-8). Checkers: SCB-2, SCB-8. |  |  | fsm | poll_until_done_stress_test | P2

## Sheet1
Check list to your Testplan entry.
Test name | Aim | Validation level | Test Owner | Description | Test Environment Requirement | Test Steps | Pass/Fail Criteria | Type | Weight | Goal
led_reset_values_test | Verify LED interface reset output values per spec | Sub-system | slpoh | Reset values on LED interface | UVM 1.2; led_env; APB + LED agents active (ARCHITECTURE.md) | 1. Assert rst_n=0. 2. Check outputs. 3. Deassert reset. 4. Check outputs | Scoreboard pass; SVA clean; expected register/output values; coverage bin hit | BASIC | P0 | AC-R1, AC-R2
apb_reset_defaults_test | Verify APB register defaults after reset | Sub-system | slpoh | Reset register defaults | UVM 1.2; led_env; APB + LED agents active (ARCHITECTURE.md) | 1. Reset DUT. 2. Read 0x4000 expect LED_enable=1. 3. Read 0x4004 expect Done=0. 4. Read 0x4008 expect 0 | Scoreboard pass; SVA clean; expected register/output values; coverage bin hit | BASIC | P0 | AC-R1, AC-R2
apb_led_enable_write_read_test | Verify LED_enable register write/read | Sub-system | slpoh | LED_enable write and read | UVM 1.2; led_env; APB + LED agents active (ARCHITECTURE.md) | 1. Write 0x4000=0. 2. Read 0x4000. 3. Write 0x4000=1. 4. Read 0x4000 | Scoreboard pass; SVA clean; expected register/output values; coverage bin hit | BASIC | P0 | AC-E1, AC-E2
apb_scratchpad_wr_rd_test | Verify scratch pad write-read integrity | Sub-system | slpoh | Scratch pad write and read | UVM 1.2; led_env; APB + LED agents active (ARCHITECTURE.md) | 1. Write 0x4008=32'hDEAD_BEEF. 2. Read 0x4008 | Scoreboard pass; SVA clean; expected register/output values; coverage bin hit | BASIC | P0 | AC-A1
apb_done_read_only_test | Verify Done register is read-only | Sub-system | slpoh | Done register read-only | UVM 1.2; led_env; APB + LED agents active (ARCHITECTURE.md) | 1. Write 0x4004=32'hFFFF_FFFF. 2. Read 0x4004 | Scoreboard pass; SVA clean; expected register/output values; coverage bin hit | BASIC | P2 | AC-D2
apb_pready_no_wait_test | Verify APB no-wait-state completion | Sub-system | slpoh | APB pready no-wait-state | UVM 1.2; led_env; APB + LED agents active (ARCHITECTURE.md) | 1. Write 0x4000. 2. Read 0x4004 | Scoreboard pass; SVA clean; expected register/output values; coverage bin hit | BASIC | P0 | AC-A3
apb_default_enable_led_path_test | Verify default LED_enable allows display | Sub-system | slpoh | Default LED_enable display path | UVM 1.2; led_env; APB + LED agents active (ARCHITECTURE.md) | 1. No write to 0x4000. 2. Drive error_q=7. 3. Poll Done. 4. Scoreboard compare | Scoreboard pass; SVA clean; expected register/output values; coverage bin hit | BASIC | P1 | AC-E1, AC-B1
apb_invalid_addr_test | Verify pslerr on invalid APB address | Sub-system | slpoh | Invalid APB address | UVM 1.2; led_env; APB + LED agents active (ARCHITECTURE.md) | 1. Write 0x5000. 2. Check pslerr. 3. Read 0x0000. 4. Check pslerr | Scoreboard pass; SVA clean; expected register/output values; coverage bin hit | CORNER | P0 | AC-A2
apb_done_poll_timeout_test | Verify Done stays 0 without error_q stimulus | Sub-system | slpoh | Done poll timeout without error_q | UVM 1.2; led_env; APB + LED agents active (ARCHITECTURE.md) | 1. Do not drive error_q. 2. Poll 0x4004 with short timeout | Scoreboard pass; SVA clean; expected register/output values; coverage bin hit | CORNER | P2 | AC-D1
apb_scratchpad_all_ones_test | Verify scratch pad stores all-ones pattern | Sub-system | slpoh | Scratch pad all-ones | UVM 1.2; led_env; APB + LED agents active (ARCHITECTURE.md) | 1. Write 0x4008=32'hFFFF_FFFF. 2. Read back | Scoreboard pass; SVA clean; expected register/output values; coverage bin hit | CORNER | P2 | AC-A1
apb_scratchpad_walking_one_test | Verify scratch pad bit-walk patterns | Sub-system | slpoh | Scratch pad walking-one | UVM 1.2; led_env; APB + LED agents active (ARCHITECTURE.md) | For i in 0..31: write 1<<i to 0x4008, read back | Scoreboard pass; SVA clean; expected register/output values; coverage bin hit | CORNER | P2 | AC-A1
apb_enable_toggle_stress_test | Stress LED_enable toggling with displays | Sub-system | slpoh | LED_enable toggle stress | UVM 1.2; led_env; APB + LED agents active (ARCHITECTURE.md) | 1. Toggle LED_enable 5x. 2. Each time drive new error_q. 3. Poll Done when enabled | Scoreboard pass; SVA clean; expected register/output values; coverage bin hit | CORNER | P2 | AC-E2
apb_read_during_processing_test | Verify Done read timing during LED processing | Sub-system | slpoh | Read Done during LED processing | UVM 1.2; led_env; APB + LED agents active (ARCHITECTURE.md) | 1. Drive error_q=42. 2. Read 0x4004 before 60 cycles. 3. Read again after poll passes | Scoreboard pass; SVA clean; expected register/output values; coverage bin hit | CORNER | P1 | AC-D1
led_single_digit_zero_test | Verify display of error_q=0 | Sub-system | slpoh | Single digit zero display | UVM 1.2; led_env; APB + LED agents active (ARCHITECTURE.md) | 1. Ensure LED_enable=1. 2. Drive error_q=0. 3. Poll Done. 4. Compare all digit positions | Scoreboard pass; SVA clean; expected register/output values; coverage bin hit | BASIC | P2 | AC-B1
led_single_digit_one_test | Verify display of error_q=1 | Sub-system | slpoh | Single digit one display | UVM 1.2; led_env; APB + LED agents active (ARCHITECTURE.md) | 1. Ensure LED_enable=1. 2. Drive error_q=1. 3. Poll Done. 4. Compare segment encoding for digit 1 | Scoreboard pass; SVA clean; expected register/output values; coverage bin hit | BASIC | P2 | AC-B1
led_decimal_42_test | Verify BCD conversion and segment encoding for 42 | Sub-system | slpoh | Binary-to-BCD display (decimal 42) | UVM 1.2; led_env; APB + LED agents active (ARCHITECTURE.md) | 1. LED_enable=1. 2. Drive error_q=42, hold >=1002 cycles. 3. Poll Done. 4. Scoreboard compare digits 0,0,0,0,4,2 | Scoreboard pass; SVA clean; expected register/output values; coverage bin hit | BASIC | P0 | AC-B1, AC-M1
led_max_displayable_test | Verify max 6-digit display value 999999 | Sub-system | slpoh | Max displayable value (999999) | UVM 1.2; led_env; APB + LED agents active (ARCHITECTURE.md) | 1. Drive error_q=999_999. 2. Poll Done. 3. Compare all six digits show 9 | Scoreboard pass; SVA clean; expected register/output values; coverage bin hit | BASIC | P1 | AC-B1
led_sel_onehot_scan_test | Verify sel_out one-hot multiplexing | Sub-system | slpoh | sel_out one-hot multiplex scan | UVM 1.2; led_env; APB + LED agents active (ARCHITECTURE.md) | 1. Drive error_q=74565. 2. Hold >=1002 cycles. 3. Collect 6+ sel_out samples | Scoreboard pass; SVA clean; expected register/output values; coverage bin hit | BASIC | P1 | AC-M1, AC-M2, AC-M3
led_seg_active_low_test | Verify active-low segment encoding | Sub-system | slpoh | seg_out active-low encoding | UVM 1.2; led_env; APB + LED agents active (ARCHITECTURE.md) | 1. Drive error_q=8. 2. Poll Done. 3. Check seg_out[6:0] active-low where lit | Scoreboard pass; SVA clean; expected register/output values; coverage bin hit | BASIC | P2 | AC-B2, AC-B3
led_hold_time_min_test | Verify minimum 1002-cycle hold requirement | Sub-system | slpoh | Minimum hold time (1002 cycles) | UVM 1.2; led_env; APB + LED agents active (ARCHITECTURE.md) | 1. Drive error_q. 2. Hold exactly 1002 cycles. 3. Poll Done | Scoreboard pass; SVA clean; expected register/output values; coverage bin hit | BASIC | P1 | AC-M2, AC-M3
led_latency_window_test | Verify 60-80 cycle output latency window | Sub-system | slpoh | Output latency window (60-80 cycles) | UVM 1.2; led_env; APB + LED agents active (ARCHITECTURE.md) | 1. Drive error_q=100. 2. Wait 60-80 cycles. 3. Sample outputs | Scoreboard pass; SVA clean; expected register/output values; coverage bin hit | BASIC | P1 | AC-E1, C-5
led_overflow_modulo_test | Verify overflow modulo display | Sub-system | slpoh | Overflow modulo display | UVM 1.2; led_env; APB + LED agents active (ARCHITECTURE.md) | 1. Drive error_q=1_000_001. 2. Poll Done. 3. Expect display 000001 | Scoreboard pass; SVA clean; expected register/output values; coverage bin hit | CORNER | P0 | AC-B4
led_overflow_max_test | Verify max error_q overflow handling | Sub-system | slpoh | Overflow maximum error_q | UVM 1.2; led_env; APB + LED agents active (ARCHITECTURE.md) | 1. Drive error_q=1_048_575. 2. Poll Done. 3. Expect modulo 48_575 | Scoreboard pass; SVA clean; expected register/output values; coverage bin hit | CORNER | P2 | AC-B4
led_overflow_boundary_test | Verify overflow boundary transitions | Sub-system | slpoh | Overflow boundary values | UVM 1.2; led_env; APB + LED agents active (ARCHITECTURE.md) | Run back-to-back: error_q=999_999, 1_000_000, 1_000_001; poll Done after each | Scoreboard pass; SVA clean; expected register/output values; coverage bin hit | CORNER | P2 | AC-B4
led_disable_blocks_update_test | Verify LED_enable=0 blocks seg_out update | Sub-system | slpoh | LED_enable disables propagation | UVM 1.2; led_env; APB + LED agents active (ARCHITECTURE.md) | 1. Write LED_enable=0. 2. Drive error_q=55. 3. Confirm seg_out does not update | Scoreboard pass; SVA clean; expected register/output values; coverage bin hit | CORNER | P0 | AC-E2
led_reenable_after_disable_test | Verify display resumes after re-enable | Sub-system | slpoh | Re-enable after disable | UVM 1.2; led_env; APB + LED agents active (ARCHITECTURE.md) | 1. Disable. 2. Drive error_q (no effect). 3. Enable. 4. Drive new error_q. 5. Poll Done | Scoreboard pass; SVA clean; expected register/output values; coverage bin hit | CORNER | P1 | AC-E2
led_back_to_back_error_test | Verify consecutive error_q updates | Sub-system | slpoh | Back-to-back error_q changes | UVM 1.2; led_env; APB + LED agents active (ARCHITECTURE.md) | 1. Drive error_q=10, hold 1002. 2. Drive error_q=99, hold 1002. 3. Poll Done after each | Scoreboard pass; SVA clean; expected register/output values; coverage bin hit | CORNER | P2 | AC-E1, C-5
led_reset_during_display_test | Verify reset recovery mid-display | Sub-system | slpoh | Reset recovery mid-display | UVM 1.2; led_env; APB + LED agents active (ARCHITECTURE.md) | 1. Start error_q=42 display. 2. Assert reset at cycle 500. 3. Check reset values. 4. Re-run display | Scoreboard pass; SVA clean; expected register/output values; coverage bin hit | CORNER | P2 | AC-R1, AC-R2
led_done_clear_after_reset_test | Verify Done resets to 0 after reset | Sub-system | slpoh | Done clears after reset | UVM 1.2; led_env; APB + LED agents active (ARCHITECTURE.md) | 1. Complete display Done=1. 2. Reset. 3. Read Done expect 0 | Scoreboard pass; SVA clean; expected register/output values; coverage bin hit | CORNER | P2 | AC-D2
led_hold_below_min_negative_test | Negative test for hold time below C-4 | Sub-system | slpoh | Hold below minimum (negative) | UVM 1.2; led_env; APB + LED agents active (ARCHITECTURE.md) | 1. Hold error_q for 1000 cycles (< C-4 min). 2. Drive error_q | Scoreboard pass; SVA clean; expected register/output values; coverage bin hit | CORNER | P2 | C-4
led_all_digits_0_to_9_test | Exercise all decimal digits on display | Sub-system | slpoh | All decimal digits 0-9 on display | UVM 1.2; led_env; APB + LED agents active (ARCHITECTURE.md) | For d in 0..9: drive error_q with ones digit d; poll Done; compare encoding | Scoreboard pass; SVA clean; expected register/output values; coverage bin hit | CORNER | P0 | AC-C1, AC-B1
smoke_test | End-to-end sanity check of full UVM environment | Sub-system | slpoh | End-to-end smoke | UVM 1.2; led_env; APB + LED agents active (ARCHITECTURE.md) | 1. Reset. 2. Default enable. 3. error_q=42. 4. Poll Done. 5. Scoreboard pass | Scoreboard pass; SVA clean; expected register/output values; coverage bin hit | BASIC | P0 | AC-R1..AC-C3
full_display_flow_test | Full APB + LED flow with scratch pad | Sub-system | slpoh | Full display flow with scratch pad | UVM 1.2; led_env; APB + LED agents active (ARCHITECTURE.md) | 1. Write enable. 2. Drive random error_q. 3. Poll Done. 4. Read scratch. 5. Read Done | Scoreboard pass; SVA clean; expected register/output values; coverage bin hit | BASIC | P1 | AC-D1, AC-A1
scratch_then_display_test | Scratch pad access then LED display | Sub-system | slpoh | Scratch pad then LED display | UVM 1.2; led_env; APB + LED agents active (ARCHITECTURE.md) | 1. Scratch write/read. 2. LED display. 3. Read Done | Scoreboard pass; SVA clean; expected register/output values; coverage bin hit | BASIC | P2 | AC-A1, AC-D1
random_regression_test | Randomized multi-scenario regression | Sub-system | slpoh | Random regression | UVM 1.2; led_env; APB + LED agents active (ARCHITECTURE.md) | Random APB + LED virtual sequence; error_q 80% in-range, 20% overflow; poll Done | Scoreboard pass; SVA clean; expected register/output values; coverage bin hit | CORNER | P1 | AC-C1, AC-C2
virtual_seq_stress_test | Stress virtual sequence coordination | Sub-system | slpoh | Virtual sequence stress (20x) | UVM 1.2; led_env; APB + LED agents active (ARCHITECTURE.md) | Run led_mux_virtual_seq 20 times with random ordering | Scoreboard pass; SVA clean; expected register/output values; coverage bin hit | CORNER | P2 | AC-C2
enable_off_overflow_test | Overflow behavior with enable gating | Sub-system | slpoh | Disable then overflow then enable | UVM 1.2; led_env; APB + LED agents active (ARCHITECTURE.md) | 1. Disable. 2. Drive error_q=1_000_050. 3. Enable. 4. Drive error_q=50. 5. Poll Done | Scoreboard pass; SVA clean; expected register/output values; coverage bin hit | CORNER | P2 | AC-E2, AC-B4
poll_until_done_stress_test | Stress Done polling during processing | Sub-system | slpoh | Tight Done poll stress | UVM 1.2; led_env; APB + LED agents active (ARCHITECTURE.md) | Poll 0x4004 every 5 cycles while LED processes | Scoreboard pass; SVA clean; expected register/output values; coverage bin hit | CORNER | P2 | AC-D1