## TestPlan
hvp plan | Feature | Sub Feature | $owner | $description | Assertions/Cover property | Covergroups | Code Coverage | Tests
led_mux_controller_testplan
| General and basic sequence | Reset values on LED interface | slpoh | 1) Assert rst_n=0. 2) Check outputs. 3) Deassert reset. 4) Check outputs. Constraints: Sample on posedge clk after reset (FR 3.3, AC-R1, AC-R2). Checkers: assert_sel_out_reset_value, assert_seg_out_reset_value. | assert_sel_out_reset_value, assert_seg_out_reset_value |  | line, toggle | led_reset_values_test
| APB Controller | Reset register defaults | slpoh | 1) Reset DUT. 2) Read 0x4000 expect LED_enable=1. 3) Read 0x4004 expect Done=0. 4) Read 0x4008 expect 0. Constraints: No APB traffic during reset assert. Checkers: SCB-1, SCB-2, SCB-3; assert_sel_out_reset_value, assert_seg_out_reset_value. | assert_sel_out_reset_value, assert_seg_out_reset_value |  | line, branch | apb_reset_defaults_test
|  | LED_enable write and read | slpoh | 1) Write 0x4000=0. 2) Read 0x4000. 3) Write 0x4000=1. 4) Read 0x4000. Constraints: wdata[0] only (FR 3.4, §4.3). Checkers: SCB-1; COV cg_enable. |  | cg_enable | line | apb_led_enable_write_read_test
|  | Scratch pad write and read | slpoh | 1) Write 0x4008=32'hDEAD_BEEF. 2) Read 0x4008. Constraints: Full 32-bit wdata (FR 3.7, AC-A1). Checkers: SCB-3. |  |  | line | apb_scratchpad_wr_rd_test
|  | APB pready no-wait-state | slpoh | 1) Write 0x4000. 2) Read 0x4004. Constraints: Standard 2-phase APB (C-6, AC-A3). Checkers: assert_apb_setup_phase, assert_apb_access_phase, assert_apb_pready_complete. | assert_apb_setup_phase, assert_apb_access_phase, assert_apb_pready_complete |  | line, branch | apb_pready_no_wait_test
| Corner cases | Invalid APB address | slpoh | 1) Write 0x5000. 2) Check pslerr. 3) Read 0x0000. 4) Check pslerr. Constraints: addr NOT IN {0x4000, 0x4004, 0x4008} (AC-A2). Checkers: assert_apb_pslerr_invalid_addr. | assert_apb_pslerr_invalid_addr |  | branch, cond | apb_invalid_addr_test
|  | Binary-to-BCD display (decimal 42) | slpoh | 1) LED_enable=1. 2) Drive error_q=42, hold >=1002 cycles. 3) Poll Done. 4) Scoreboard compare digits 0,0,0,0,4,2. Constraints: error_q==42; C-4 hold, C-5 latency (AC-B1). Checkers: SCB-4, SCB-5, SCB-6, SCB-8; assert_sel_out_onehot_active_low, assert_seg_out_bit7_always_one, check_60_80_cycle; COV cg_digits, cg_error_q. | assert_sel_out_onehot_active_low, assert_seg_out_bit7_always_one, check_60_80_cycle | cg_digits, cg_error_q | line, fsm, toggle | led_decimal_42_test
| Corner cases | Overflow modulo display | slpoh | 1) Drive error_q=1_000_001. 2) Poll Done. 3) Expect display 000001. Constraints: Golden = error_q % 1_000_000 (FR 3.6, C-3, AC-B4). Checkers: SCB-9; assert_sel_out_onehot_active_low, assert_seg_out_bit7_always_one; COV cg_overflow, cg_digits. | assert_sel_out_onehot_active_low, assert_seg_out_bit7_always_one | cg_overflow, cg_digits | line, branch | led_overflow_modulo_test
|  | LED_enable disables propagation | slpoh | 1) Write LED_enable=0. 2) Drive error_q=55. 3) Confirm seg_out does not update. Constraints: LED_enable==0 (FR 3.4, AC-E2). Checkers: SCB-7; COV cg_enable. |  | cg_enable | cond | led_disable_blocks_update_test
|  | All decimal digits 0-9 on display | slpoh | 1) For d in 0..9: drive error_q with ones digit d; poll Done; compare encoding. Constraints: 10 iterations (AC-C1, AC-B1). Checkers: SCB-5; cover_seg_out_decimal_digit; COV cg_digits. | cover_seg_out_decimal_digit | cg_digits | line, toggle | led_all_digits_0_to_9_test
| Integration | End-to-end smoke | slpoh | 1) Reset. 2) Default enable. 3) error_q=42. 4) Poll Done. 5) Scoreboard pass. Constraints: error_q=42. Checkers: SCB-1..9; assert_sel_out_reset_value, assert_seg_out_reset_value, assert_sel_out_onehot_active_low, assert_seg_out_bit7_always_one, assert_apb_setup_phase, assert_apb_access_phase, assert_apb_pready_complete, assert_apb_pslerr_invalid_addr, cover_sel_out_digit_position, cover_seg_out_decimal_digit, check_60_80_cycle, check_hold_1002_cycle; COV all. | assert_sel_out_reset_value, assert_seg_out_reset_value, assert_sel_out_onehot_active_low, assert_seg_out_bit7_always_one, assert_apb_setup_phase, assert_apb_access_phase, assert_apb_pready_complete, assert_apb_pslerr_invalid_addr, cover_sel_out_digit_position, cover_seg_out_decimal_digit, check_60_80_cycle, check_hold_1002_cycle | cg_error_q, cg_digits, cg_enable, cg_done, cg_overflow | all | smoke_test

## Sheet1
Check list to your Testplan entry.
Test name | Aim | Validation level | Test Owner | Description | Test Environment Requirement | Test Steps | Pass/Fail Criteria | Type | Weight | Goal
led_reset_values_test | Verify LED interface reset output values per spec | Sub-system | slpoh | Reset values on LED interface | UVM 1.2; led_env; APB + LED agents active (ARCHITECTURE.md) | 1. Assert rst_n=0. 2. Check outputs. 3. Deassert reset. 4. Check outputs | Scoreboard pass; SVA clean; expected register/output values; coverage bin hit | BASIC | P0 | AC-R1, AC-R2
apb_reset_defaults_test | Verify APB register defaults after reset | Sub-system | slpoh | Reset register defaults | UVM 1.2; led_env; APB + LED agents active (ARCHITECTURE.md) | 1. Reset DUT. 2. Read 0x4000 expect LED_enable=1. 3. Read 0x4004 expect Done=0. 4. Read 0x4008 expect 0 | Scoreboard pass; SVA clean; expected register/output values; coverage bin hit | BASIC | P0 | AC-R1, AC-R2
apb_led_enable_write_read_test | Verify LED_enable register write/read | Sub-system | slpoh | LED_enable write and read | UVM 1.2; led_env; APB + LED agents active (ARCHITECTURE.md) | 1. Write 0x4000=0. 2. Read 0x4000. 3. Write 0x4000=1. 4. Read 0x4000 | Scoreboard pass; SVA clean; expected register/output values; coverage bin hit | BASIC | P0 | AC-E1, AC-E2
apb_scratchpad_wr_rd_test | Verify scratch pad write-read integrity | Sub-system | slpoh | Scratch pad write and read | UVM 1.2; led_env; APB + LED agents active (ARCHITECTURE.md) | 1. Write 0x4008=32'hDEAD_BEEF. 2. Read 0x4008 | Scoreboard pass; SVA clean; expected register/output values; coverage bin hit | BASIC | P0 | AC-A1
apb_pready_no_wait_test | Verify APB no-wait-state completion | Sub-system | slpoh | APB pready no-wait-state | UVM 1.2; led_env; APB + LED agents active (ARCHITECTURE.md) | 1. Write 0x4000. 2. Read 0x4004 | Scoreboard pass; SVA clean; expected register/output values; coverage bin hit | BASIC | P0 | AC-A3
apb_invalid_addr_test | Verify pslerr on invalid APB address | Sub-system | slpoh | Invalid APB address | UVM 1.2; led_env; APB + LED agents active (ARCHITECTURE.md) | 1. Write 0x5000. 2. Check pslerr. 3. Read 0x0000. 4. Check pslerr | Scoreboard pass; SVA clean; expected register/output values; coverage bin hit | CORNER | P0 | AC-A2
led_decimal_42_test | Verify BCD conversion and segment encoding for 42 | Sub-system | slpoh | Binary-to-BCD display (decimal 42) | UVM 1.2; led_env; APB + LED agents active (ARCHITECTURE.md) | 1. LED_enable=1. 2. Drive error_q=42, hold >=1002 cycles. 3. Poll Done. 4. Scoreboard compare digits 0,0,0,0,4,2 | Scoreboard pass; SVA clean; expected register/output values; coverage bin hit | BASIC | P0 | AC-B1, AC-M1
led_overflow_modulo_test | Verify overflow modulo display | Sub-system | slpoh | Overflow modulo display | UVM 1.2; led_env; APB + LED agents active (ARCHITECTURE.md) | 1. Drive error_q=1_000_001. 2. Poll Done. 3. Expect display 000001 | Scoreboard pass; SVA clean; expected register/output values; coverage bin hit | CORNER | P0 | AC-B4
led_disable_blocks_update_test | Verify LED_enable=0 blocks seg_out update | Sub-system | slpoh | LED_enable disables propagation | UVM 1.2; led_env; APB + LED agents active (ARCHITECTURE.md) | 1. Write LED_enable=0. 2. Drive error_q=55. 3. Confirm seg_out does not update | Scoreboard pass; SVA clean; expected register/output values; coverage bin hit | CORNER | P0 | AC-E2
led_all_digits_0_to_9_test | Exercise all decimal digits on display | Sub-system | slpoh | All decimal digits 0-9 on display | UVM 1.2; led_env; APB + LED agents active (ARCHITECTURE.md) | For d in 0..9: drive error_q with ones digit d; poll Done; compare encoding | Scoreboard pass; SVA clean; expected register/output values; coverage bin hit | CORNER | P0 | AC-C1, AC-B1
smoke_test | End-to-end sanity check of full UVM environment | Sub-system | slpoh | End-to-end smoke | UVM 1.2; led_env; APB + LED agents active (ARCHITECTURE.md) | 1. Reset. 2. Default enable. 3. error_q=42. 4. Poll Done. 5. Scoreboard pass | Scoreboard pass; SVA clean; expected register/output values; coverage bin hit | BASIC | P0 | AC-R1..AC-C3